## Table
|  | This table gives the resultant and sightline in degrees, given the rake and splay angles in degrees | [16 empty] | This table gives the rake and splay in inches, given the rake and splay angles in degrees and the height of the seat bottom
|  | Splay (°) | [14 empty] | H = | 11 | Splay (°)
Rake (°) |  | 1 | 2 | 3 | 4 | 5 | 6 | 7 | 8 | 9 | 10 | 11 | 12 | 13 | 14 | 15 | Rake (°) |  | 1 | 2 | 3 | 4 | 5 | 6 | 7 | 8 | 9 | 10 | 11 | 12 | 13 | 14 | 15
1 | Resultant | 1.4141 | 2.2357 | 3.1617 | 4.1223 | 5.098 | 6.0816 | 7.0697 | 8.0607 | 9.0536 | 10.0479 | 11.0432 | 12.0392 | 13.0358 | 14.0329 | 15.0304 | 1 | Rake (") | 0.19201 | 0.19201 | 0.19201 | 0.19201 | 0.19201 | 0.19201 | 0.19201 | 0.19201 | 0.19201 | 0.19201 | 0.19201 | 0.19201 | 0.19201 | 0.19201 | 0.19201
| Sightline | 45 | 26.5581 | 18.421 | 14.0157 | 11.2831 | 9.4293 | 8.091 | 7.0798 | 6.289 | 5.6534 | 5.1313 | 4.6946 | 4.3237 | 4.0047 | 3.7272 |  | Splay (") | 0.19201 | 0.38413 | 0.57649 | 0.76919 | 0.96238 | 1.1561 | 1.3506 | 1.5459 | 1.7422 | 1.9396 | 2.1382 | 2.3381 | 2.5396 | 2.7426 | 2.9474
2 | Resultant | 2.2357 | 2.8273 | 3.6035 | 4.4692 | 5.3814 | 6.32 | 7.2747 | 8.24 | 9.2125 | 10.1902 | 11.1717 | 12.1561 | 13.1428 | 14.1312 | 15.1211 | 2 | Rake (") | 0.38413 | 0.38413 | 0.38413 | 0.38413 | 0.38413 | 0.38413 | 0.38413 | 0.38413 | 0.38413 | 0.38413 | 0.38413 | 0.38413 | 0.38413 | 0.38413 | 0.38413
| Sightline | 63.4419 | 45 | 33.6766 | 26.5371 | 21.7592 | 18.379 | 15.8761 | 13.9539 | 12.4337 | 11.2022 | 10.1846 | 9.3297 | 8.6013 | 7.973 | 7.4253 |  | Splay (") | 0.19201 | 0.38413 | 0.57649 | 0.76919 | 0.96238 | 1.1561 | 1.3506 | 1.5459 | 1.7422 | 1.9396 | 2.1382 | 2.3381 | 2.5396 | 2.7426 | 2.9474
3 | Resultant | 3.1617 | 3.6035 | 4.2388 | 4.9942 | 5.8231 | 6.6985 | 7.6041 | 8.5304 | 9.4714 | 10.4231 | 11.3827 | 12.3485 | 13.3191 | 14.2935 | 15.2711 | 3 | Rake (") | 0.57649 | 0.57649 | 0.57649 | 0.57649 | 0.57649 | 0.57649 | 0.57649 | 0.57649 | 0.57649 | 0.57649 | 0.57649 | 0.57649 | 0.57649 | 0.57649 | 0.57649
| Sightline | 71.579 | 56.3234 | 45 | 36.8503 | 30.9226 | 26.5021 | 23.1141 | 20.4505 | 18.3088 | 16.553 | 15.089 | 13.8505 | 12.7896 | 11.8705 | 11.0667 |  | Splay (") | 0.19201 | 0.38413 | 0.57649 | 0.76919 | 0.96238 | 1.1561 | 1.3506 | 1.5459 | 1.7422 | 1.9396 | 2.1382 | 2.3381 | 2.5396 | 2.7426 | 2.9474
4 | Resultant | 4.1223 | 4.4692 | 4.9942 | 5.6477 | 6.3905 | 7.195 | 8.0427 | 8.9213 | 9.8225 | 10.7406 | 11.6717 | 12.6129 | 13.5621 | 14.5178 | 15.4787 | 4 | Rake (") | 0.76919 | 0.76919 | 0.76919 | 0.76919 | 0.76919 | 0.76919 | 0.76919 | 0.76919 | 0.76919 | 0.76919 | 0.76919 | 0.76919 | 0.76919 | 0.76919 | 0.76919
| Sightline | 75.9843 | 63.4629 | 53.1497 | 45 | 38.6342 | 33.6362 | 29.6619 | 26.4529 | 23.8215 | 21.632 | 19.7858 | 18.2102 | 16.8508 | 15.6667 | 14.6263 |  | Splay (") | 0.19201 | 0.38413 | 0.57649 | 0.76919 | 0.96238 | 1.1561 | 1.3506 | 1.5459 | 1.7422 | 1.9396 | 2.1382 | 2.3381 | 2.5396 | 2.7426 | 2.9474
5 | Resultant | 5.098 | 5.3814 | 5.8231 | 6.3905 | 7.0532 | 7.787 | 8.5737 | 9.3999 | 10.2562 | 11.1357 | 12.0332 | 12.945 | 13.8684 | 14.8011 | 15.7416 | 5 | Rake (") | 0.96238 | 0.96238 | 0.96238 | 0.96238 | 0.96238 | 0.96238 | 0.96238 | 0.96238 | 0.96238 | 0.96238 | 0.96238 | 0.96238 | 0.96238 | 0.96238 | 0.96238
| Sightline | 78.7169 | 68.2408 | 59.0774 | 51.3658 | 45 | 39.774 | 35.4713 | 31.9028 | 28.9155 | 26.3894 | 24.232 | 22.3722 | 20.7545 | 19.3359 | 18.0825 |  | Splay (") | 0.19201 | 0.38413 | 0.57649 | 0.76919 | 0.96238 | 1.1561 | 1.3506 | 1.5459 | 1.7422 | 1.9396 | 2.1382 | 2.3381 | 2.5396 | 2.7426 | 2.9474
6 | Resultant | 6.0816 | 6.32 | 6.6985 | 7.195 | 7.787 | 8.4545 | 9.1811 | 9.9538 | 10.7627 | 11.6003 | 12.4608 | 13.3398 | 14.2338 | 15.1403 | 16.0572 | 6 | Rake (") | 1.1561 | 1.1561 | 1.1561 | 1.1561 | 1.1561 | 1.1561 | 1.1561 | 1.1561 | 1.1561 | 1.1561 | 1.1561 | 1.1561 | 1.1561 | 1.1561 | 1.1561
| Sightline | 80.5707 | 71.621 | 63.4979 | 56.3638 | 50.226 | 45 | 40.5637 | 36.7912 | 33.5683 | 30.7981 | 28.4007 | 26.3113 | 24.4777 | 22.8579 | 21.4178 |  | Splay (") | 0.19201 | 0.38413 | 0.57649 | 0.76919 | 0.96238 | 1.1561 | 1.3506 | 1.5459 | 1.7422 | 1.9396 | 2.1382 | 2.3381 | 2.5396 | 2.7426 | 2.9474
7 | Resultant | 7.0697 | 7.2747 | 7.6041 | 8.0427 | 8.5737 | 9.1811 | 9.8508 | 10.5711 | 11.3322 | 12.1265 | 12.948 | 13.7918 | 14.6541 | 15.5318 | 16.4225 | 7 | Rake (") | 1.3506 | 1.3506 | 1.3506 | 1.3506 | 1.3506 | 1.3506 | 1.3506 | 1.3506 | 1.3506 | 1.3506 | 1.3506 | 1.3506 | 1.3506 | 1.3506 | 1.3506
| Sightline | 81.909 | 74.1239 | 66.8859 | 60.3381 | 54.5287 | 49.4363 | 45 | 41.1423 | 37.784 | 34.8513 | 32.2794 | 30.0131 | 28.0058 | 26.2185 | 24.6191 |  | Splay (") | 0.19201 | 0.38413 | 0.57649 | 0.76919 | 0.96238 | 1.1561 | 1.3506 | 1.5459 | 1.7422 | 1.9396 | 2.1382 | 2.3381 | 2.5396 | 2.7426 | 2.9474
8 | Resultant | 8.0607 | 8.24 | 8.5304 | 8.9213 | 9.3999 | 9.9538 | 10.5711 | 11.2413 | 11.9557 | 12.7068 | 13.4884 | 14.2957 | 15.1246 | 15.9717 | 16.8342 | 8 | Rake (") | 1.5459 | 1.5459 | 1.5459 | 1.5459 | 1.5459 | 1.5459 | 1.5459 | 1.5459 | 1.5459 | 1.5459 | 1.5459 | 1.5459 | 1.5459 | 1.5459 | 1.5459
| Sightline | 82.9202 | 76.0461 | 69.5495 | 63.5471 | 58.0972 | 53.2088 | 48.8577 | 45 | 41.5839 | 38.5565 | 35.8677 | 33.4724 | 31.3309 | 29.409 | 27.6773 |  | Splay (") | 0.19201 | 0.38413 | 0.57649 | 0.76919 | 0.96238 | 1.1561 | 1.3506 | 1.5459 | 1.7422 | 1.9396 | 2.1382 | 2.3381 | 2.5396 | 2.7426 | 2.9474
9 | Resultant | 9.0536 | 9.2125 | 9.4714 | 9.8225 | 10.2562 | 10.7627 | 11.3322 | 11.9557 | 12.6253 | 13.334 | 14.076 | 14.8464 | 15.6409 | 16.4562 | 17.2892 | 9 | Rake (") | 1.7422 | 1.7422 | 1.7422 | 1.7422 | 1.7422 | 1.7422 | 1.7422 | 1.7422 | 1.7422 | 1.7422 | 1.7422 | 1.7422 | 1.7422 | 1.7422 | 1.7422
| Sightline | 83.711 | 77.5663 | 71.6912 | 66.1785 | 61.0845 | 56.4317 | 52.216 | 48.4161 | 45 | 41.9315 | 39.1737 | 36.6913 | 34.4516 | 32.4256 | 30.5873 |  | Splay (") | 0.19201 | 0.38413 | 0.57649 | 0.76919 | 0.96238 | 1.1561 | 1.3506 | 1.5459 | 1.7422 | 1.9396 | 2.1382 | 2.3381 | 2.5396 | 2.7426 | 2.9474
10 | Resultant | 10.0479 | 10.1902 | 10.4231 | 10.7406 | 11.1357 | 11.6003 | 12.1265 | 12.7068 | 13.334 | 14.0019 | 14.7051 | 15.4387 | 16.1987 | 16.9815 | 17.7842 | 10 | Rake (") | 1.9396 | 1.9396 | 1.9396 | 1.9396 | 1.9396 | 1.9396 | 1.9396 | 1.9396 | 1.9396 | 1.9396 | 1.9396 | 1.9396 | 1.9396 | 1.9396 | 1.9396
| Sightline | 84.3466 | 78.7978 | 73.447 | 68.368 | 63.6106 | 59.2019 | 55.1487 | 51.4435 | 48.0685 | 45 | 42.2119 | 39.6775 | 37.371 | 35.2683 | 33.3474 |  | Splay (") | 0.19201 | 0.38413 | 0.57649 | 0.76919 | 0.96238 | 1.1561 | 1.3506 | 1.5459 | 1.7422 | 1.9396 | 2.1382 | 2.3381 | 2.5396 | 2.7426 | 2.9474
11 | Resultant | 11.0432 | 11.1717 | 11.3827 | 11.6717 | 12.0332 | 12.4608 | 12.948 | 13.4884 | 14.076 | 14.7051 | 15.3707 | 16.0682 | 16.7939 | 17.5441 | 18.3161 | 11 | Rake (") | 2.1382 | 2.1382 | 2.1382 | 2.1382 | 2.1382 | 2.1382 | 2.1382 | 2.1382 | 2.1382 | 2.1382 | 2.1382 | 2.1382 | 2.1382 | 2.1382 | 2.1382
| Sightline | 84.8687 | 79.8154 | 74.911 | 70.2142 | 65.768 | 61.5993 | 57.7206 | 54.1323 | 50.8263 | 47.7881 | 45 | 42.4425 | 40.0958 | 37.9406 | 35.9585 |  | Splay (") | 0.19201 | 0.38413 | 0.57649 | 0.76919 | 0.96238 | 1.1561 | 1.3506 | 1.5459 | 1.7422 | 1.9396 | 2.1382 | 2.3381 | 2.5396 | 2.7426 | 2.9474
12 | Resultant | 12.0392 | 12.1561 | 12.3485 | 12.6129 | 12.945 | 13.3398 | 13.7918 | 14.2957 | 14.8464 | 15.4387 | 16.0682 | 16.7308 | 17.4227 | 18.1406 | 18.8817 | 12 | Rake (") | 2.3381 | 2.3381 | 2.3381 | 2.3381 | 2.3381 | 2.3381 | 2.3381 | 2.3381 | 2.3381 | 2.3381 | 2.3381 | 2.3381 | 2.3381 | 2.3381 | 2.3381
| Sightline | 85.3054 | 80.6703 | 76.1495 | 71.7898 | 67.6278 | 63.6887 | 59.9869 | 56.5276 | 53.3087 | 50.3225 | 47.5575 | 45 | 42.6353 | 40.4482 | 38.424 |  | Splay (") | 0.19201 | 0.38413 | 0.57649 | 0.76919 | 0.96238 | 1.1561 | 1.3506 | 1.5459 | 1.7422 | 1.9396 | 2.1382 | 2.3381 | 2.5396 | 2.7426 | 2.9474
13 | Resultant | 13.0358 | 13.1428 | 13.3191 | 13.5621 | 13.8684 | 14.2338 | 14.6541 | 15.1246 | 15.6409 | 16.1987 | 16.7939 | 17.4227 | 18.0817 | 18.7678 | 19.4782 | 13 | Rake (") | 2.5396 | 2.5396 | 2.5396 | 2.5396 | 2.5396 | 2.5396 | 2.5396 | 2.5396 | 2.5396 | 2.5396 | 2.5396 | 2.5396 | 2.5396 | 2.5396 | 2.5396
| Sightline | 85.6763 | 81.3987 | 77.2104 | 73.1492 | 69.2455 | 65.5223 | 61.9942 | 58.6691 | 55.5484 | 52.629 | 49.9042 | 47.3647 | 45 | 42.7985 | 40.7486 |  | Splay (") | 0.19201 | 0.38413 | 0.57649 | 0.76919 | 0.96238 | 1.1561 | 1.3506 | 1.5459 | 1.7422 | 1.9396 | 2.1382 | 2.3381 | 2.5396 | 2.7426 | 2.9474
14 | Resultant | 14.0329 | 14.1312 | 14.2935 | 14.5178 | 14.8011 | 15.1403 | 15.5318 | 15.9717 | 16.4562 | 16.9815 | 17.5441 | 18.1406 | 18.7678 | 19.4228 | 20.103 | 14 | Rake (") | 2.7426 | 2.7426 | 2.7426 | 2.7426 | 2.7426 | 2.7426 | 2.7426 | 2.7426 | 2.7426 | 2.7426 | 2.7426 | 2.7426 | 2.7426 | 2.7426 | 2.7426
| Sightline | 85.9953 | 82.027 | 78.1295 | 74.3333 | 70.6641 | 67.1421 | 63.7815 | 60.591 | 57.5744 | 54.7317 | 52.0594 | 49.5518 | 47.2015 | 45 | 42.9383 |  | Splay (") | 0.19201 | 0.38413 | 0.57649 | 0.76919 | 0.96238 | 1.1561 | 1.3506 | 1.5459 | 1.7422 | 1.9396 | 2.1382 | 2.3381 | 2.5396 | 2.7426 | 2.9474
15 | Resultant | 15.0304 | 15.1211 | 15.2711 | 15.4787 | 15.7416 | 16.0572 | 16.4225 | 16.8342 | 17.2892 | 17.7842 | 18.3161 | 18.8817 | 19.4782 | 20.103 | 20.7536 | 15 | Rake (") | 2.9474 | 2.9474 | 2.9474 | 2.9474 | 2.9474 | 2.9474 | 2.9474 | 2.9474 | 2.9474 | 2.9474 | 2.9474 | 2.9474 | 2.9474 | 2.9474 | 2.9474
| Sightline | 86.2728 | 82.5747 | 78.9333 | 75.3737 | 71.9175 | 68.5822 | 65.3809 | 62.3227 | 59.4127 | 56.6526 | 54.0415 | 51.576 | 49.2514 | 47.0617 | 45 |  | Splay (") | 0.19201 | 0.38413 | 0.57649 | 0.76919 | 0.96238 | 1.1561 | 1.3506 | 1.5459 | 1.7422 | 1.9396 | 2.1382 | 2.3381 | 2.5396 | 2.7426 | 2.9474
Or, for any angles you want, |  | Splay (°) 3: Enter; Splay (°) 4: Enter; Splay (°) 5: Result; Splay (°) 8: For seat H" off floor:; Splay (°) 11: Result
just enter rake and splay here |  | Splay (°) 3: Rake (°); Splay (°) 4: Splay (°); Splay (°) 5: Resultant (°); Splay (°) 6: Sightline (°); Splay (°) 11: Rake ("); Splay (°) 12: Splay ("); Splay (°) 13: Leg Length
Enter values into yellow cells |  |  |  | 10 | 10 | 14.0019 | 45 |  | H = | 9 |  | 1.5869 | 1.5869 | 9.2756

## Diagram
To find resultant and sightline, given rake and splay angles
s = splay angle
|  |  | E |  |  |  | r = rake angle
Diagram is generic, but EC can be | [8 empty] | tan (s) = x / H |  | x = H * tan (s)
thought of as a front, right leg |  |  |  | s |  |  |  |  | tan (r) = y / H |  | y = H * tan (r)
with splay to right and rake to front | [8 empty] | z^2 = x^2 + y^2 |  | z = sqrt(H^2 * tan^2 (s) + H^2 * tan^2 (r)
|  |  |  | Θ | [6 empty] | z = H * sqrt[tan^2 (s) + tan^2 (r)]
[8 empty] | Resultant angle: |  | Θ
|  |  | r | [5 empty] | tan (Θ) = z / H = sqrt[tan^2 (s) + tan^2 (r)]
Θ = atan (sqrt[tan^2 (s) + tan^2 (r)])
|  |  | H |  |  | L |  | Sightline angle: |  | α
sin (α) = y / z = [H * tan (r)] / {H * [sqrt[tan^2 (s) + tan^2 (r)]}
sin (α) = tan (r) / [sqrt[tan^2 (s) + tan^2 (r)]
α = asin {tan (r) / [sqrt[tan^2 (s) + tan^2 (r)]}
L'
|  |  |  | A |  |  | x |  |  | D
α
keyboard shortcuts
|  | y |  |  | z |  |  | y |  |  |  | Θ | alt 233
[12 empty] | α | alt 224
x
| B | [5 empty] | C

## R&S Inches
To find resultant and sightline, given rake and splay in inches and height to underside of seat
|  | E |  |  |  |  | s = splay angle |  | x = splay in inches |  | H = height to underside of chair seat
Diagram is generic, but EC can be | [6 empty] | r = rake angle |  | y = rake in inches
thought of as a front, right leg |  |  | s
with splay to right and rake to front | [8 empty] | tan (s) = x / H |  | s = atan (x / H) |  | x = H * tan (s)
|  |  | Θ | [5 empty] | tan (r) = y / H |  | r = atan (y / H) |  | y = H * tan (r)
[8 empty] | Example: | H = | 11 | inches
|  | r | [6 empty] | Rake = | 3.7 | inches
[9 empty] | Splay = | 1.39 | inches
|  | H |  |  | L |  |  |  | Rake angle | r = | 18.5911
[9 empty] | Splay angle | s = | 7.2019
Then find resultant and sightline using the previous chart
L'
x
α
To find the rake and splay in inches, given rake and splay angles:
| y |  |  | z |  |  | y |  |  | (and given height to underside of seat, H)
[11 empty] | H | Rake (°) | Splay (°)
[10 empty] | Say H = | 11 | 2 | 4
[10 empty] | rake (") = | y = H * tan (r) |  | 0.38413
|  |  | x | [6 empty] | splay (") = | x = H * tan (s) |  | 0.76919
C

## Instructions
The spreadsheet has three sheets, entitled Table, Diagram and R&S Inches. The main way to use the spreadsheet is with Tables. The first table is in columns A-R. Just look at column B for your desired rake angle and row 3 for you desired splay, then find your resultant and sightline angles in the table. Below the table is an easy button: just enter the rake and splay angle you want in the yellow boxes and the resultant and sightline appear in the gray boxes. The other gray box to the right of that gives the rake and splay in inches for a given seat height (see next paragraph).
There's another table in columns T through AJ of that same sheet. That table gives the rake and splay in inches (at ground level from a spot directly below the leg hole in the seat), given the rake and splay angles. These distances depend on the height of the seat, so you also have to enter the height above the table in the cell to the right of where it says "H =". This can be useful in designing leg configurations.
The other two sheets are diagrams that help you see how I got the formulae used in the tables.